## Sheet
Table Name (UI) | Technical Name | Description
Base Metrics | Attack Vector (AV) | Describes how an attacker can access the vulnerable component.
Base Metrics | Attack Complexity (AC) | Represents the level of complexity required to exploit the vulnerability.
Base Metrics | Privileges Required (PR) | Indicates the privileges an attacker needs to exploit the vulnerability.
Base Metrics | User Interaction (UI) | Describes whether user interaction is required for the vulnerability to be exploited.
Base Metrics | Scope (S) | Specifies whether the vulnerability impacts only the vulnerable component or also affects others.
Base Metrics | Confidentiality (C) Impact | Represents the impact on confidentiality if the vulnerability is successfully exploited.
Base Metrics | Integrity (I) Impact | Represents the impact on integrity if the vulnerability is successfully exploited.
Base Metrics | Availability (A) Impact | Represents the impact on availability if the vulnerability is successfully exploited.
Base Metrics | Exploit Code Maturity (E) | Reflects the current state of exploit techniques and the availability of exploit code.
Temporal Metrics | Exploitability (Exploitability) | Represents the likelihood of the vulnerability being exploited.
Temporal Metrics | Remediation Level (RL) | Reflects the availability and effectiveness of existing remedies or workarounds.
Temporal Metrics | Report Confidence (RC) | Indicates the level of confidence in the existence of the vulnerability and its impact.
Environmental Metrics | Confidentiality (CR) Requirements | Represents the importance of confidentiality to the impacted organization.
Environmental Metrics | Integrity (IR) Requirements | Represents the importance of integrity to the impacted organization.
Environmental Metrics | Availability (AR) Requirements | Represents the importance of availability to the impacted organization.
Environmental Metrics | Modified Impact (MI) | Reflects the potential impact on confidentiality, integrity, and availability, considering mitigating factors.